## Input&Summary
RIGHT BANK
Pipe Properties |  | Soil Properties
Pipe OD (in): | 16 | Soil Friction Angle (φ degrees): | 30
Pipe wt (in): | 0.375 | Soil Cohesion (c, psf): | 100
Pipe SMYS (psi): | X-52 | Soil Effective Unit Weight (γ', psf): | 125
Pipe DOC (ft): | 11.2 | PGD Path (perpendicular/parallel to pipe): | Parallel
Length of Pipe in PGD (ft): | 7
Pipe Coating | Polyethylene
Internal Pressure (psi): | 1440
API 5L X52, 16" OD, Std Wt (.375")
DOC = Depth of Cover
Summary Output
Longitudinal Force (lb/ft) | 1942.9259
Axial Stress (psi) | 360.764
Remaining Allowable Stress (psi) | 12720
Allowable Pipe Length in PGD (ft): | 246.8096
Exceeds Allowable: | Does Not Exceed
PGD=Permanent Ground Deformation
Pipeline Length: FOS <1.5 | Orange Area
7 | ft
Right Bank

## Calcs
Axial Forces
| Pipe outside diameter | OD | 16 | inches |  | Coating dependent factor
| Pipe Coating Dependent Factor (f) | Polyethylene | 0.6 |  |  | Concrete | 1
| Depth of cover | DOC | 11.2 | ft |  | Coal Tar | 0.9
| Depth to pipe centerline | H | 11.8667 | ft |  | Rough Steel | 0.8
| Soil cohesion | c | 100 | psf |  | Smooth steel | 0.7
| Internal friction angle for soil | φ | 30 | degrees |  | Fusion Bonded Epoxy | 0.6
| Effective unit weight of soil | γ | 125 | lb/ft3 |  | Polyethylene | 0.6
| Coefficient of pressure at rest | Ko | 0.5
| Adhesion factor | α | 1.0237
| Interface angle for pipe-soil | δ | 18 | degrees
| Tan of interface angle | tanδ | 0.32492
| Axial soil force | Tu | 1942.9259 | lbs/ft
|  |  | 1.9429 | kips/ft
Lateral Forces
| Pipe outside diameter | OD | 16 | inches
| Depth of cover | DOC | 11.2 | ft |  | Lateral Bearing Capacity Factor of Soil
| Depth to pipe centerline | H | 11.8667 | ft
| Effective unit weight of soil | γ | 125 | lb/ft3 |  |  | φ (degrees) | a | b | c | d | e
| Soil cohesion | c | 100 | psf |  | Nch | 0 | 6.752 | 0.065 | -11.063 | 7.119
| Internal friction angle for soil | φ | 30 | degrees |  | Nqh | 20 | 2.399 | 0.439 | -0.03 | 0.001059 | -1.754e-05
| Horizontal bearing capacity factor for clay | Nch | 4.5659 |  |  |  | 25 | 3.332 | 0.839 | -0.09 | 0.005606 | -0.0001319
| Horizontal bearing capacity factor for sand | Nqh | 4.6409 |  |  |  | 30 | 4.565 | 1.234 | -0.089 | 0.004275 | -9.159e-05
| a |  | 4.565 |  |  |  | 35 | 6.816 | 2.019 | -0.146 | 0.007651 | -0.0001683
| b |  | 1.234 |  |  |  | 40 | 10.959 | 1.783 | 0.045 | -0.005425 | -0.0001153
| c |  | -0.089 |  |  |  | 45 | 17.658 | 3.309 | 0.048 | -0.006443 | -0.0001299
| d |  | 0.004275
| e |  | -9.159e-05
| H/D |  | 0.061806
| Lateral soil force | Pu | 9787.5129 | lbs/ft
|  |  | 9.7875 | kips/ft
Vertical Forces
| Pipe outside diameter | OD | 16 | inches |  | Bearing Capacity Factor of Soil
| Depth of cover | DOC | 11.2 | ft
| Depth to pipe centerline | H | 11.8667 | ft
| Effective unit weight of soil | γ | 125 | lb/ft3
| Total unit weight of soil | γ | 125
| Soil cohesion | c | 100 | psf
| Internal friction angle for soil | φ | 30 | degrees
| Vertical bearing capacity factor | Nc | 30.142
| Vertical bearing capacity factor | Nq | 18.4011
| Vertical bearing capacity factor | Nγ | 18.1741
| Vertical Bearing Soil Force | Qd | 42431.6171 | lbs/ft
|  |  | 42.4316 | kips/ft
| Vertical bearing capacity factor | Ncv | 0.12361 | <10 ok
| Vertical bearing capacity factor | Nqv | 6.0682 | <Nq ok
| Vertical Uplift Soil Force | Qu | 12017.9966 | lbs/ft
|  |  | 12.018 | kips/ft
Longitudinal PGD Stress
| Pipe outside diameter | OD | 16 | inches |  | Pipeline crossing permanent ground deformation zone in the direction of ground movement. | [5 empty] | Pipe Grade | Yield stress (psi) | n | r
| Wall thickness of pipe | t | 0.375 | inches | [7 empty] | Grade B | 35000 | 10 | 100
| Pipe Grade / SMYS | X-52 | 52000 | psi | 4.125% | [6 empty] | X-42 | 42000 | 15 | 32
| Modulus of elasticity | E | 29000000 | psi | [7 empty] | X-52 | 52000 | 9 | 10
| Length of PGD zone/Length of pipe in slide | L | 7 | ft | [7 empty] | X-60 | 60000 | 10 | 12
| Axial soil force | Tu | 1942.9259 | lbs/ft | [7 empty] | X-70 | 70000 | 5.5 | 16.6
| Elastic strain | εel | 0.001244% | [10 empty] | 9 | 10
| Plastic strain | εpl | 2.629e-25%
| Total strain | ε tot | 0.001244%
| Bending Stress on pipe | σaxial | 360.764 | psi | PASS
| Design Factor |  | 0.54
| Pipe Internal Diameter | ID | 15.25 | in.
| Maximum Operating Pressure | MOP | 1440 | psi
| Allowable Stress |  | 28080 | psi
| Internal pressure stress |  | 15360 | psi
| Remaining Stress Available |  | 12720 | psi
| Allowable length of Longitudinal PGD |  | 246.8096 | ft
Transverse PGD Stress
| Pipe outside diameter | OD | 16 | inches |  | Pipeline crossing permanent ground deformation zone transverse to the direction of ground movement.
| Wall thickness of pipe | t | 0.375 | inches
| Pipe Grade | X-52 | 52000 | psi
| Modulus of elasticity | E | 29000000 | psi
| Width of PGD zone/Length of pipe in slide | L | 7 | ft
| Lateral soil force | Pu | 9787.5129 | lbs/ft
| Elastic strain | εel | 0.02193%
| Bending stress on pipe | σaxial | 6360.7352 | psi | PASS
| Design Factor |  | 0.54
| Pipe Internal Diameter | ID | 15.25 | in.
| Maximum Operating Pressure | MOP | 711 | psi
| Allowable Stress |  | 28080 | psi
| Internal pressure stress |  | 7584 | psi
| Remaining Stress Available |  | 20496 | psi
| Allowable length of Longitudinal PGD |  | 12.5655 | ft