## Input&Summary
RIGHT BANK
Pipe Properties |  | Soil Properties
Pipe OD (in): | 16 | Soil Friction Angle (φ degrees): | 26
Pipe wt (in): | 0.375 | Soil Cohesion (c, psf): | 100
Pipe SMYS (psi): | X-42 | Soil Effective Unit Weight (γ', psf): | 120
Pipe DOC (ft): | 14 | PGD Path (perpendicular/parallel to pipe): | Parallel
Length of Pipe in PGD (ft): | 99
Pipe Coating | Rough Steel
Internal Pressure (psi): | 1500
API 5L X52, 16" OD, Std Wt (.375")
DOC = Depth of Cover
Summary Output
Remaining Allowable Stress (psi)
Allowable Pipe Length in PGD (ft):
Exceeds Allowable:
PGD=Permanent Ground Deformation
Pipeline Length: FOS <1.5 | Orange Area
7 | ft

## Calcs
Axial Forces
| Pipe outside diameter | OD |  | inches | Coating dependent factor
| Pipe Coating Dependent Factor (f) |  |  |  | Concrete | 1
| Depth of cover | DOC |  | ft | Coal Tar | 0.9
| Depth to pipe centerline | H |  | ft | Rough Steel | 0.8
| Soil cohesion | c |  | psf | Smooth steel | 0.7
| Internal friction angle for soil | φ |  | degrees | Fusion Bonded Epoxy | 0.6
| Effective unit weight of soil | γ |  | lb/ft3 | Polyethylene | 0.6
| Coefficient of pressure at rest | Ko
| Adhesion factor | α
| Interface angle for pipe-soil | δ |  | degrees
| Tan of interface angle | tanδ
| Axial soil force | Tu |  | lbs/ft
kips/ft
Lateral Forces
| Pipe outside diameter | OD |  | inches
| Depth of cover | DOC |  | ft | Lateral Bearing Capacity Factor of Soil
| Depth to pipe centerline | H |  | ft
| Effective unit weight of soil | γ |  | lb/ft3 |  | φ (degrees) | a | b | c | d | e
| Soil cohesion | c |  | psf | Nch | 0 | 6.752 | 0.065 | -11.063 | 7.119
| Internal friction angle for soil | φ |  | degrees | Nqh | 20 | 2.399 | 0.439 | -0.03 | 0.001059 | -1.754e-05
| Horizontal bearing capacity factor for clay | Nch |  |  |  | 25 | 3.332 | 0.839 | -0.09 | 0.005606 | -0.0001319
| Horizontal bearing capacity factor for sand | Nqh |  |  |  | 30 | 4.565 | 1.234 | -0.089 | 0.004275 | -9.159e-05
| a |  |  |  |  | 35 | 6.816 | 2.019 | -0.146 | 0.007651 | -0.0001683
| b |  |  |  |  | 40 | 10.959 | 1.783 | 0.045 | -0.005425 | -0.0001153
| c |  |  |  |  | 45 | 17.658 | 3.309 | 0.048 | -0.006443 | -0.0001299
d
e
H/D
| Lateral soil force | Pu |  | lbs/ft
kips/ft
Vertical Forces
| Pipe outside diameter | OD |  | inches | Bearing Capacity Factor of Soil
| Depth of cover | DOC |  | ft
| Depth to pipe centerline | H |  | ft
| Effective unit weight of soil | γ |  | lb/ft3
| Total unit weight of soil | γ
| Soil cohesion | c |  | psf
| Internal friction angle for soil | φ |  | degrees
| Vertical bearing capacity factor | Nc
| Vertical bearing capacity factor | Nq
| Vertical bearing capacity factor | Nγ
| Vertical Bearing Soil Force | Qd |  | lbs/ft
kips/ft
| Vertical bearing capacity factor | Ncv
| Vertical bearing capacity factor | Nqv
| Vertical Uplift Soil Force | Qu |  | lbs/ft
kips/ft
Longitudinal PGD Stress
| Pipe outside diameter | OD |  | inches | Pipeline crossing permanent ground deformation zone in the direction of ground movement. | [5 empty] | Pipe Grade | Yield stress (psi) | n | r
| Wall thickness of pipe | t |  | inches | [6 empty] | Grade B | 35000 | 10 | 100
| Pipe Grade / SMYS |  |  | psi | [6 empty] | X-42 | 42000 | 15 | 32
| Modulus of elasticity | E | 29000000 | psi | [6 empty] | X-52 | 52000 | 9 | 10
| Length of PGD zone/Length of pipe in slide | L |  | ft | [6 empty] | X-60 | 60000 | 10 | 12
| Axial soil force | Tu |  | lbs/ft | [6 empty] | X-70 | 70000 | 5.5 | 16.6
| Elastic strain | εel
| Plastic strain | εpl
| Total strain | ε tot
| Bending Stress on pipe | σaxial |  | psi
| Design Factor |  | 0.54
| Pipe Internal Diameter | ID |  | in.
| Maximum Operating Pressure | MOP |  | psi
| Allowable Stress |  |  | psi
| Internal pressure stress |  |  | psi
| Remaining Stress Available |  |  | psi
| Allowable length of Longitudinal PGD |  |  | ft
Transverse PGD Stress
| Pipe outside diameter | OD |  | inches | Pipeline crossing permanent ground deformation zone transverse to the direction of ground movement.
| Wall thickness of pipe | t |  | inches
| Pipe Grade |  |  | psi
| Modulus of elasticity | E | 29000000 | psi
| Width of PGD zone/Length of pipe in slide | L |  | ft
| Lateral soil force | Pu |  | lbs/ft
| Elastic strain | εel
| Bending stress on pipe | σaxial |  | psi
| Design Factor |  | 0.54
| Pipe Internal Diameter | ID |  | in.
| Maximum Operating Pressure | MOP | 711 | psi
| Allowable Stress |  |  | psi
| Internal pressure stress |  |  | psi
| Remaining Stress Available |  |  | psi
| Allowable length of Longitudinal PGD |  |  | ft