## Input&Summary
Pipe Properties |  | Soil Properties
Pipe OD (in): | 12.5 | Soil Friction Angle (φ degrees): | 27
Pipe wt (in): | 0.3752 | Soil Cohesion (c, psf): | 104.5
Pipe SMYS (psi): | X-52 | Soil Effective Unit Weight (γ', psf): | 135
Pipe DOC (ft): | 6.5617 | PGD Path (perpendicular/parallel to pipe): | Parallel
Length of Pipe in PGD (ft): | 403.369
Pipe Coating | Rough Steel | Conversions
Internal Pressure (psi): | 573 | Cohesion: kpa | psf
|  | 5 | 104.45
|  | Unit weight: kn/m2 | psf
Summary Output |  | 19 | 122.0392
Longitudinal Force (lb/ft) | 1307.6237
Axial Stress (psi) | 17899.3072 | Upper Fill
Remaining Allowable Stress (psi) | 23307.5052 | Soil Friction Angle (φ degrees): | 30
Allowable Pipe Length in PGD (ft): | 525.2452 | Soil Cohesion (c, psf): | 0
Exceeds Allowable: | Does Not Exceed | Soil Effective Unit Weight (γ', psf):
Allowable length (ft)
Pipeline Length: FOS 1.1-1.2 | Red
124.68 | m | Clay with Sand
122.9469 | m (measurement correction) | Soil Friction Angle (φ degrees): | 27
403.369 | ft | Soil Cohesion (c, psf): | 104.45
Soil Effective Unit Weight (γ', psf):
Pipeline Length: FOS 1.1-1.3 | Red + Blue | Allowable length (ft)
128.63 | m
126.842 | m (measurement correction) |  | 21
416.1482 | ft |  | 134.8854

## Calcs
Axial Forces
| Pipe outside diameter | OD | 12.5 | inches |  | Coating dependent factor
| Pipe Coating Dependent Factor (f) | Rough Steel | 0.8 |  |  | Concrete | 1
| Depth of cover | DOC | 6.5617 | ft |  | Coal Tar | 0.9
| Depth to pipe centerline | H | 7.0825 |  |  | Rough Steel | 0.8
| Soil cohesion | c | 104.5 | psf |  | Smooth steel | 0.7
| Internal friction angle for soil | φ | 27 | degrees |  | Fusion Bonded Epoxy | 0.6
| Effective unit weight of soil | γ | 135 | lb/ft3 |  | Polyethylene | 0.6
| Coefficient of pressure at rest | Ko | 0.54601
| Adhesion factor | α | 1.0234
| Interface angle for pipe-soil | δ | 21.6 | degrees
| Tan of interface angle | tanδ | 0.39593
| Axial soil force | Tu | 1307.6237 | lbs/ft
|  |  | 1.3076 | kips/ft
Lateral Forces
| Pipe outside diameter | OD | 12.5 | inches
| Depth of cover | DOC | 6.5617 | ft |  | Lateral Bearing Capacity Factor of Soil
| Depth to pipe centerline | H | 7.0825
| Effective unit weight of soil | γ | 135 | lb/ft3 |  |  | φ (degrees) | a | b | c | d | e
| Soil cohesion | c | 104.5 | psf |  | Nch | 0 | 6.752 | 0.065 | -11.063 | 7.119
| Internal friction angle for soil | φ | 27 | degrees |  | Nqh | 20 | 2.399 | 0.439 | -0.03 | 0.001059 | -1.754e-05
| Horizontal bearing capacity factor for clay | Nch | 3.795 |  |  |  | 25 | 3.332 | 0.839 | -0.09 | 0.005606 | -0.0001319
| Horizontal bearing capacity factor for sand | Nqh | 3.8721 |  |  |  | 30 | 4.565 | 1.234 | -0.089 | 0.004275 | -9.159e-05
| a |  | 3.8252 |  |  |  | 35 | 6.816 | 2.019 | -0.146 | 0.007651 | -0.0001683
| b |  | 0.997 |  |  |  | 40 | 10.959 | 1.783 | 0.045 | -0.005425 | -0.0001153
| c |  | -0.0896 |  |  |  | 45 | 17.658 | 3.309 | 0.048 | -0.006443 | -0.0001299
| d |  | 0.0050736
| e |  | -0.00011578
| H/D |  | 0.047217
| Lateral soil force | Pu | 4269.6045 | lbs/ft
|  |  | 4.2696 | kips/ft
Vertical Forces
| Pipe outside diameter | OD | 12.5 | inches |  | Bearing Capacity Factor of Soil
| Depth of cover | DOC | 6.5617 | ft
| Depth to pipe centerline | H | 7.0825
| Effective unit weight of soil | γ | 135 | lb/ft3
| Total unit weight of soil | γ | 135
| Soil cohesion | c | 104.5 | psf
| Internal friction angle for soil | φ | 27 | degrees
| Vertical bearing capacity factor | Nc | 23.9439
| Vertical bearing capacity factor | Nq | 13.1991
| Vertical bearing capacity factor | Nγ | 10.591
| Vertical Bearing Soil Force | Qd | 16528.1673 | lbs/ft
|  |  | 16.5282 | kips/ft
| Vertical bearing capacity factor | Ncv | 0.094434 | <10 ok
| Vertical bearing capacity factor | Nqv | 4.1722 | <Nq ok
| Vertical Uplift Soil Force | Qu | 4165.7445 | lbs/ft
|  |  | 4.1657 | kips/ft
Longitudinal PGD Stress
| Pipe outside diameter | OD | 12.5 | inches |  | Pipeline crossing permanent ground deformation zone in the direction of ground movement. | [5 empty] | Pipe Grade | Yield stress (psi) | n | r
| Wall thickness of pipe | t | 0.3752 | inches | [7 empty] | Grade B | 35000 | 10 | 100
| Pipe Grade / SMYS | X-52 | 52000 |  | 5.283% | [6 empty] | X-42 | 42000 | 15 | 32
| Modulus of elasticity | E | 29000000 | psi | [7 empty] | X-52 | 52000 | 9 | 10
| Length of PGD zone/Length of pipe in slide | L | 403.369 | ft | [7 empty] | X-60 | 60000 | 10 | 12
| Axial soil force | Tu | 1307.6237 | lbs/ft | [7 empty] | X-70 | 70000 | 5.5 | 16.6
| Elastic strain | εel | 0.06172% | [10 empty] | 9 | 10
| Plastic strain | εpl | 1.179e-06%
| Total strain | ε tot | 0.06172%
| Bending Stress on pipe | σaxial | 17899.3072 | psi | PASS
| Design Factor |  | 0.54
| Pipe Internal Diameter | ID | 11.7496 | in.
| Maximum Operating Pressure | MOP | 573 | psi
| Allowable Stress |  | 28080 | psi
| Internal pressure stress |  | 4772.4948 | psi
| Remaining Stress Available |  | 23307.5052 | psi
| Allowable length of Longitudinal PGD |  | 525.2452 | ft
Transverse PGD Stress
| Pipe outside diameter | OD | 12.5 | inches |  | Pipeline crossing permanent ground deformation zone transverse to the direction of ground movement.
| Wall thickness of pipe | t | 0.3752 | inches
| Pipe Grade | X-52 | 52000
| Modulus of elasticity | E | 29000000 | psi
| Width of PGD zone/Length of pipe in slide | L | 403.369 | ft
| Lateral soil force | Pu | 4269.6045 | lbs/ft
| Elastic strain | εel | 52.03%
| Bending stress on pipe | σaxial | 15087718.2274 | psi | FAIL
| Design Factor |  | 0.54
| Pipe Internal Diameter | ID | 11.7496 | in.
| Maximum Operating Pressure | MOP | 711 | psi
| Allowable Stress |  | 28080 | psi
| Internal pressure stress |  | 5921.8914 | psi
| Remaining Stress Available |  | 22158.1086 | psi
| Allowable length of Longitudinal PGD |  | 15.4581 | ft