## Pipe Assumptions
Pipe Assumptions: | Minimum Value | Maximum Value
Pipe OD (in): | 16 | 16
Pipe wt (in): | 0.375 | 0.375
Pipe SMYS (psi): | X-42 | X-42
Pipe DOC (ft): | 1 | 25
Length of Pipe in PGD (ft): | 10 | 100
Pipe Coating | Rough Steel | Rough Steel
Internal Pressure (psi): | 1500 | 1500
PGD Path (perpendicular/parallel to pipe): | Parallel | Parallel

## Soil Assumptions
Soil Name | soil type | Soil Effective Unit Weight (γ', psf): | Soil Cohesion (c, psf): | Soil Friction Angle (φ degrees):
Stiff Fat Clay | CH | 120 | 100 | 26
Stiff Lean Clay | CL | 120 | 100 | 30
Dense Silty Sand/Clayey Sand | SM/SC | 120 | 100 | 35